## Data
Compound | Cp (J/molK) | std formation (kJ/mol) | std combustion (kJ/mol) | MP/C | BP/C
A | 248.9 |  | -3774.8 (25C) | -8.6 | 222
B | 160.9 | -592.1 | -3025 | 158.6 | 200*
C |  |  |  | 136 | 140*
H2O | (Schomate) | -285.83 | 0 | 0 | 100
MeOH | (NIST table) | -238.4 | -725.7 | -97.6 | 64.7
AcOH |  |  |  | 16 (depends) | 119
Taken from https://pubchem.ncbi.nlm.nih.gov/compound/Methyl-salicylate#section=Autoignition-Temperature
Good up to 460K
Assume Cp const w T unless otherwise stated
Use Cp and Hess law to find reaction enthalpy at operating temp

## Engine efficiencies
(From lecture 4)
R134a | [5 empty] | Water
Ideal turbine, heat recycled to distilation column, R134a used, rxn 2 at 135C | [5 empty] | Ideal turbine, heat recycled to distillation column, water used, rxn 2 at 135C
Operating Point | T/C | Enthalpy(kJ/kg | Entropy (kJ/kgK) | Pressure (kPa) | Quality | Operating Point | T/C | Enthalpy(kJ/kg | Entropy (kJ/kgK) | Pressure (kPa) | Quality
1 |  |  |  |  | 0 | 1 | 100 | 419.1 | 1.3069 | 200 | 0
2 |  |  |  |  | 1 | 2 | 135 | 2737.24 | 7.2031 | 200 | 1
3 | [5 empty] | 3 | 100 | 2619.1866 | 7.2031 | 101.33 | 0.97483
4 |  |  |  |  | 0 | 4 | 100 | 419.1 | 1.3069 | 101.33 | 0
Not viable; table only has data up to 4000kPa. | [5 empty] | Fix P_high at | 200 | such that stream 3 is saturated and stream 2 is superheated
but 3969.94 kPa is the minimum value for the lower isobar | [5 empty] | S_vap (100C): | 7.3554
Efficiency: | 0% |  |  |  |  | Efficiency: | 5.093%
Ideal turbine, heat released to environment, R134a used, rxn 2 at 135C | [5 empty] | Ideal turbine, heat recycled to distillation column, water used, rxn 2 at 110C
Operating Point | T/C | Enthalpy(kJ/kg | Entropy (kJ/kgK) | Pressure (kPa) | Quality | Operating Point | T/C | Enthalpy(kJ/kg | Entropy (kJ/kgK) | Pressure (kPa) | Quality
1 |  |  |  |  | 0 | 1 |  |  |  |  | 0
2 |  |  |  |  | 1 | 2 |  |  |  |  | 1
3 | [5 empty] | 3
4 |  |  |  |  | 0 | 4 |  |  |  |  | 0
Not viable; table only has data up to 4000kPa, | [5 empty] | Not viable; temperature difference is too small
for which stream 3 would be superheated vapor at 25C | [5 empty] | which also leads to pressure difference being too small
Efficiency: | 0% |  |  |  |  | Efficiency: | 0%
Ideal turbine, heat released to environment, R134a used, rxn 2 at 110C | [5 empty] | Ideal turbine, heat released to environment, water used, rxn 2 at 135C (High pressure)
Operating Point | T/C | Enthalpy(kJ/kg | Entropy (kJ/kgK) | Pressure (kPa) | Quality | Operating Point | T/C | Enthalpy(kJ/kg | Entropy (kJ/kgK) | Pressure (kPa) | Quality
1 | 25 | 234.6 | 1.1202 | 4000 | 0 | 1 | 25 | 104.8 | 0.367 | 225 | 0
2 | 110 | 446.7 | 1.7143 | 4000 | 1 | 2 | 135 | 2734.88 | 7.1442 | 225 | 1
3 | 25 | 411.765 | 1.7143 | 666.06 | 0.99531 | 3 | 25 | 2125.4185 | 7.1442 | 3.166 | 0.82727
4 | 25 | 234.6 | 1.1202 | 666.06 | 0 | 4 | 25 | 104.8 | 0.367 | 3.166 | 0
Fix P_high at | 4000 | such that stream 3 is saturated and stream 2 is superheated |  |  |  | Fix P_high at | 225 | such that stream 3 is saturated and stream 2 is superheated
S_vap (25C): | 1.7171 |  |  |  |  | S_vap (25C): | 8.5592
Efficiency: | 16.47% |  |  |  |  | Efficiency: | 23.17%
Ideal turbine, heat released to environment, R134a used, rxn 2 at 60C | [5 empty] | Ideal turbine, heat released to environment, water used, rxn 2 at 135C (Low pressure)
Operating Point | T/C | Enthalpy(kJ/kg | Entropy (kJ/kgK) | Pressure (kPa) | Quality | Operating Point | T/C | Enthalpy(kJ/kg | Entropy (kJ/kgK) | Pressure (kPa) | Quality
1 | 25 | 234.6 | 1.1202 | 1600 | 0 | 1 | 25 | 104.8 | 0.367 | 20 | 0
2 | 60 | 429.3 | 1.7134 | 1600 | 1 | 2 | 135 | 2753.44 | 8.2973 | 20 | 1
3 | 25 | 411.4966 | 1.7134 | 666.06 | 0.9938 | 3 | 25 | 2469.2087 | 8.2973 | 3.166 | 0.96803
4 | 25 | 234.6 | 1.1202 | 666.06 | 0 | 4 | 25 | 104.8 | 0.367 | 3.166 | 0
Fix P_high at | 1600 | such that stream 3 is saturated and stream 2 is superheated |  |  |  | Fix P_high at | 20 | such that stream 3 is saturated and stream 2 is superheated
S_vap (25C): | 1.7171 |  |  |  |  | S_vap (25C): | 8.5592
Efficiency: | 9.144% |  |  |  |  | Efficiency: | 10.73%
Ideal turbine, heat released to environment, water used, rxn 2 at 135C (Very high pressure)
[6 empty] | Operating Point | T/C | Enthalpy(kJ/kg | Entropy (kJ/kgK) | Pressure (kPa) | Quality
[6 empty] | 1 | 25 | 104.8 | 0.367 | 300 | 0
Conclude: | [5 empty] | 2 | 135 | 2726.7849 | 6.9959 | 300 | 1
Maximize T,P difference in cycles | [5 empty] | 3 | 25 | 2081.2131 | 6.9959 | 3.166 | 0.80918
| Recycle | Release to env |  |  |  | 4 | 25 | 104.8 | 0.367 | 3.166 | 0
Max efficiency | 5% | 23%
Consider cost of heating vs value of shaft work generated | [5 empty] | Fix P_high at | 300 | such that stream 2 is barely superheated
[6 empty] | S_vap (25C): | 8.5592
[6 empty] | Efficiency: | 24.62%
[6 empty] | Operating Point | T/C | Enthalpy(kJ/kg | Entropy (kJ/kgK) | Pressure (kPa) | Quality
[6 empty] | 1 |  | 104.8 | 0.367 | 101.325 | 0
[6 empty] | 2 | 110 | 2696.16 | 7.4076 | 101.325 | 1
[6 empty] | 3 | 25 | 2203.963 | 7.4076 | 3.166 | 0.85943
[6 empty] | 4 | 25 | 104.8 | 0.367 | 3.166 | 0
[6 empty] | Fix P_high at | 125 | such that stream 3 is saturated and stream 2 is superheated
[6 empty] | S_vap (25C): | 8.5592
[6 empty] | Efficiency: | 18.99%